## PWM Calculator
PWM Servo calculator (12 bits) – Pulse Width Modulation

Nb ticks in a cycle:		4096
PWM Frequency		time-per-tick in ms		tick time is μs		Full cycle in ms		Ticks/s
60		0.0040690104		4.07		16.67		245760

Enter pulse in ms, find nb ticks
Pulse in ms		Pulse Width
1.5		369

Enter nb ticks, find pulse in ms
Pulse Width		Pulse in ms
368		1.50
2048		8.33

Full Cycle:
min servo	max servo	Pulse in ms
122	615	2.0060221354